## Calculation
Index | G | G(db) | C2(uF) | Rf(Ohms) | RS(Ohms) | H.F.(Hz) | R1(Ohms)
1 | 9.9796 | 19.9823 | 0.10832 | 22000 | 2440 | 600 | 10
Gain of non-inverting Op-Amp is determined as:
G=1+ {Rf / (Rs + R1)} Gain (dB) = 20 * log(G)
High-pass-filter Corner Frequency:
C.F. = 1 / {2pi*(Rs + R1) * C1}
++++++++++++++++++++++++++++++++
Rf=22k
Rs=2.44k
R1= User Settable(0=20db)
C2= User Settable(4300pF,15169.17Hz)

## Sheet1
“Capacitors_SMD:C_0805_HandSoldering”.
Error: Cannot add new symbol “U1:/5C20002F” due to missing footprint “Package_SO:SOIC-8_3.9x4.9mm_P1.27mm”.
Error: Cannot add new symbol “MK1:/5C1A9BE1” due to missing footprint “SPU0414HR5H-SB”.
Error: Cannot add new symbol “R1:/5C1B83A3” due to missing footprint “”.
Error: Cannot add new symbol “SW1:/5C19DC52” due to missing footprint “SW_TL3342F160QG_TR”.
Error: Component “U1” footprint “SOIC-8_3.9x4.9mm_P1.27mm” was not found in any libraries in the footprint library table.
Error: Cannot add new symbol “LS1:/5C19A03D” due to missing footprint “XDCR_PKMCS0909E4000-R1”.
Error: Cannot add new symbol “C2:/5C1AFC41” due to missing footprint “”.
Error: Cannot add new symbol “C1:/5C1B8053” due to missing footprint “”.
Error: No footprint defined for symbol “R1”.
Error: No footprint defined for symbol “C1”.
Error: No footprint defined for symbol “C2”.
Error: Component “MK1” footprint “SPU0414HR5H-SB” was not found in any libraries in the footprint library table.
Error: Component “SW1” footprint “SW_TL3342F160QG_TR” was not found in any libraries in the footprint library table.
Error: Component “LS1” footprint “XDCR_PKMCS0909E4000-R1” was not found in any libraries in the footprint library table.