## Sheet1
Calcuated Value | Equation | Limit | Remarks | Calculated | Component | Values | Rounded | Constant | Value | Unit
Rset Value | =Vfb/Iled | Vfmax*Nled+190mV < 24 V | Set constant current of Led(Ohms) |  | R1 | 6.3333 | 6.3 | Vin | 5 | V
D | = (Vout-nVin)/Vout |  | Calculate Duty Cicle of Switch |  |  | 0.7 | 0.7 | Vout | 7 | V
n | =Vout*Iled/(Vin*Iin) |  | Loss due to Diode and Switch |  |  | 0.42 |  | Rset | 0.19 | V
L | =(Vin*D*Ts)/2DIl) |  | Inductor Value (uH) |  | L1 | 36.4583 | 47uH | ILed | 0.03 | A
Ts | 1/Fsw |  | Switching Period(s) |  |  | 6.25e-07 |  | Fsw | 1600000 | Mhz
dVout | =dIl*Resr+(Vout*D/2*fsw*Rout*Cout) |  | Voltage Riple(mV) |  |  | 100 |  | In | 0.1 | A
C1 | >=C2 |  | Inpunt Capacitor(uF) .020 - 22uF) |  | C1 | 10
C2 | >= Vout*Dmax/(2*fsw*Rd*Vout) |  | Ouput Capacitor(uF) |  | C2 | 0.034539 | 0.047
D1 | Vrbr >= Vout*2,Ibr>=Iout*2 |  | Schottky Diode |  | D1 | V=18,I=100ma
R2 |  |  | Pull up for Dimm Pin(Ohms) |  | R2
1