## Sheet1
Calcuated Value | Equation | Limit | Remarks | Calculated | Component | Values | Rounded
Rset Value | =Vfb/Iled | Vfmax*Nled+190mV < 24 V | Set constant current of Led |  | R1 | 12.6667 | 12.7
D | = (Vout-nVin)/Vout |  | Calculate Duty Cicle of Switch |  |  | 0.85
n | =Vout*Iled/(Vin*Iin) |  | Loss due to Diode and Switch |  |  | 0.24
L | =(Vin/2DIl)*DTs |  | Inductor Value
Fsw | 1/Ts |  | Switching Frequency
dVout | =dIl*Resr+(Vout*D/2*fsw*Rout*Cout) |  | Voltage Riple